## A700 Roll Center
Awesomatix A700
Roll Centre Calculator
A700 Front Roll Centre Calculator | [5 empty] | A700 Rear Roll Centre Calculator |  |  |  |  | Inner ball | Shims
[11 empty] | 1 | -0.5mm
[11 empty] | 2 | 0mm
| Select Setup options | [5 empty] | Select Setup options |  |  |  | 3 | 0.5mm
| Front-Front Lower arm shim |  |  | 1mm |  |  | Rear-Front Lower arm shim |  |  | -0.5mm | 4 | 1mm
| Front-Rear Lower arm shim |  |  | 0.5mm |  |  | Rear-Rear Lower arm shim |  |  | -0.5mm | 5 | 1.5mm
| Front-Front Camber Link Position |  |  | 4 | Chassis Plate |  | Rear-Front Camber Link Position |  |  | 4 | 6 | 2mm
| Front-Rear Camber Link Position |  |  | 4 | 3.0mm |  | Rear-Rear Camber Link Position |  |  | 4 | 7 | 2.5mm
| Front-Front Camber Link Shim |  |  | 3mm |  |  | Rear-Front Camber Link Shim |  |  | 5mm | 8 | 3mm
| Front-Rear Camber Link Shim |  |  | 4mm |  |  | Rear-Rear Camber Link Shim |  |  | 5mm | 9 | 3.5mm
| Outer Ball Joint Height |  |  | 1mm |  |  | Outer Ball Joint Height |  |  | 1mm |  | 4mm
| Wheel Spacer |  |  | 0mm |  |  | Wheel Spacer |  |  | 0mm |  | 4.5mm
| Ride height |  |  | 6 |  |  | Ride height |  |  | 5 |  | 5mm
5.5mm
STATIC ROLL CENTER | [5 empty] | STATIC ROLL CENTER | [5 empty] | 6mm
|  | -1.6746 | mm |  |  |  |  | -5.6782 | mm
How To Use; Insert your kit settings into the above boxes, and the calculator will produce your static roll centre. The reference (0mm) is the ground, so negative values are below the ground, positive above. Assuming the centre of gravity is well above ground, the more positive the number, the higher the roll centre, which in turn gives less roll.
Note - For positon 3 on FF and RR camber links, assume extra 1mm used to keep balljoint height the same
As guide - Generally want front higher than rear. TRF416 used to work well with F -2.1, R -5.0
With Thanks to John Stranahan for supplying the original (TC5) calculator
Note on F16: Ed Clark: Enter ride height (mm)
Note on O16: Ed Clark: Enter ride height (mm)

## F Workings (hidden)
Type R Front Measurements | [6 empty] | Fixed Values for A700 Front
| Front Front Lower arm shim |  | Setting | 1mm |  |  | Outer Pivot X |  | Inner Link FF x |  | Inner Link FR x
| Front Rear Lower arm shim |  |  | 0.5mm |  |  | Fixed for 6, 8, 10 | 16.5 | 1 | 24.5 | 1 | 24.5
| Front Front Camber Link Position |  |  | 4 |  |  |  |  | 2 | 21 | 2 | 21
| Front Rear Camber Link Position |  |  | 4 |  |  | Upper Outer Piviot Y |  | 3 | 14 | 3 | 14
| Front Front Camber Link Shim |  |  | 3mm |  |  | Fixed for 5 | 43.5 | 4 | 8.5 | 4 | 8
| Front Rear Camber Link Shim |  |  | 4mm |  |  |  |  | 5 | 5
| Outer Ball Joint Height |  |  | 1mm |  |  | Lower Outer Piviot Y |  |  |  | Spacer
| Wheel Spacer |  |  | 0mm |  |  | Fixed for 9 | 10.5 | Wishbone Length |  | -0.5mm | -0.5
| Ride height |  |  | 6 |  |  |  |  | Wishbone | 53.5 | 0mm | 0
| Chassis Thickness |  |  | 3.0mm |  |  | Upper Inner Pivot X |  |  |  | 0.5mm | 0.5
[7 empty] | X position | 8.5 | Lower Ball Joint |  | 1mm | 1
[9 empty] | Lower Ball Joint | 4 | 1.5mm | 1.5
[7 empty] | Upper Inner Pivot Y |  |  |  | 2mm | 2
Measurement |  | Property |  |  | Value (mm) |  | Fixed for 7 | 31 | Lower Pin shim |  | 2.5mm | 2.5
0 |  | Chassis thickness |  |  | 3 |  | Shim | 3.5 | Inner pin shim | 0.75 | 3mm | 3
1 |  | Ride Height (with tyres) |  |  | 6 | [5 empty] | 3.5mm | 3.5
2 |  | Ride Height (on setup blocks) |  |  | 8 |  | Chassis |  | Lower Inner pin Width |  | 4mm | 4
3 |  | Width between outer face of hex adaptors |  |  | 171 |  | 3.0mm | 3 | Inner Pivot x | 15.5 | 4.5mm | 4.5
4 |  | Camber Link - Outer Piviot Horizontal |  |  | 16.5 | [5 empty] | 5mm | 5
5 |  | Camber Link - Outer Piviot Vertical |  |  | 52.5 | [5 empty] | 5.5mm | 5.5
6 |  | Camber Link - Inner Piviot Horizontal |  |  | 77 | [5 empty] | 6mm | 6
7 |  | Camber Link - Inner Piviot Vertical |  |  | 45.5
8 |  | Suspension Arm - Outer Piviot Horiziontal |  |  | 16.5
9 |  | Suspension Arm - Outer Piviot Vertical |  |  | 18.5
10 |  | Suspension Arm - Inner Piviot Horiziontal |  |  | 70
11 |  | Suspension Arm - Inner Piviot Vertical |  |  | 15.75
intercept
| ROLL CENTER |  |  | -1.6746 | mm | b
[5 empty] | slope | 52.4091
| 52.5 | Center Height of Outer camber link pivot ball stud |  |  | m
| x | y |  |  | Camber Link Slope and Intercept | 17.3481
| 16.5 | 50.5 | outer camber link pivot |  | -0.1157
| 77 | 43.5 | inner camber link Pivot |  | A-arm slope and intercept | 8.8818e-16
| 16.5 | 16.5 | outer A-arm pivot |  | -0.051402
| 70 | 13.75 | inner A-arm pivot |  | tire contact to instant center
| 545.2664 | -10.6796 | instant center |  | -0.019586
| 0 | 0 | center of tire contact patch
| 85.5 | 0 | center of gravity
| 85.5 | 0 | center of car at the ground
| 85.5 | -1.6746 | roll center
| 85.5 | 2 | center Line
| 85.5 | 0 | center Line

## R Workings (hidden)
A700 Rear Measurements | [6 empty] | Fixed Values for A700 Rear
| Rear Front Lower arm shim |  | Setting | -0.5mm |  |  | Outer Pivot X |  | Inner Link FF x |  | Inner Link FR x
| Rear Rear Lower arm shim |  |  | -0.5mm |  |  | Fixed for 6, 8, 10 | 16.5 | 1 | 24.5 | 1 | 24.5
| Rear Front Camber Link Position |  |  | 4 |  |  |  |  | 2 | 21 | 2 | 21
| Rear Rear Camber Link Position |  |  | 4 |  |  | Upper Outer Piviot Y |  | 3 | 14 | 3 | 14
| Rear Front Camber Link Shim |  |  | 5mm |  |  | Fixed for 5 | 43.5 | 4 | 8.5 | 4 | 8
| Rear Rear Camber Link Shim |  |  | 5mm |  |  |  |  | 5 | 5
| Outer Ball Joint Height |  |  | 1mm |  |  | Lower Outer Piviot Y |  |  |  | Spacer
| Wheel Spacer |  |  | 0mm |  |  | Fixed for 9 | 10.5 | Wishbone Length |  | 0mm | 0
| Ride height |  |  | 5 |  |  |  |  | Wishbone | 53.5 | 0.5mm | 0.5
| Chassis Thickness |  |  | 3.0mm |  |  | Upper Inner Pivot X |  |  |  | 1mm | 1
[7 empty] | X position | 8.5 | Lower Ball Joint |  | 1.5mm | 1.5
[9 empty] | Lower Ball Joint | 4 | 2mm | 2
[7 empty] | Upper Inner Pivot Y |  |  |  | 2.5mm | 2.5
Measurement |  | Property |  |  | Value (mm) |  | Fixed for 7 | 31 | Lower Pin shim |  | 3mm | 3
0 |  | Chassis thickness |  |  | 3 |  | Shim | 5 | Inner pin shim | -0.5 | 3.5mm | 3.5
1 |  | Ride Height (with tyres) |  |  | 6 | [5 empty] | 4mm | 4
2 |  | Ride Height (on setup blocks) |  |  | 8 |  | Chassis |  | Lower Inner pin Width |  | 4.5mm | 4.5
3 |  | Width between outer face of hex adaptors |  |  | 171 |  | 3.0mm | 3 | Inner Pivot x | 15.5 | 5mm | 5
4 |  | Camber Link - Outer Piviot Horizontal |  |  | 16.5 | [5 empty] | 5.5mm | 5.5
5 |  | Camber Link - Outer Piviot Vertical |  |  | 52.5 | [5 empty] | 6mm | 6
6 |  | Camber Link - Inner Piviot Horizontal |  |  | 77
7 |  | Camber Link - Inner Piviot Vertical |  |  | 47
8 |  | Suspension Arm - Outer Piviot Horiziontal |  |  | 16.5
9 |  | Suspension Arm - Outer Piviot Vertical |  |  | 18.5
10 |  | Suspension Arm - Inner Piviot Horiziontal |  |  | 70
11 |  | Suspension Arm - Inner Piviot Vertical |  |  | 14.5
| ROLL CENTER |  |  | -5.6782 | mm
[5 empty] | slope | intercept
| 52.5 | Center Height of Outer camber link pivot ball stud |  |  | m | b
| x | y |  |  | Camber Link Slope and Intercept
| 16.5 | 50.5 | outer camber link pivot |  | -0.090909 | 52
| 77 | 45 | inner camber link Pivot |  | A-arm slope and intercept
| 16.5 | 16.5 | outer A-arm pivot |  | -0.074766 | 17.7336
| 70 | 12.5 | inner A-arm pivot |  | tire contact to instant center
| 2122.7105 | -140.9737 | instant center |  | -0.066412 | 0
| 0 | 0 | center of tire contact patch
| 85.5 | 0 | center of gravity
| 85.5 | 0 | center of car at the ground
| 85.5 | -5.6782 | roll center
| 85.5 | 2 | center Line
| 85.5 | 0 | center Line

## Averages (hidden)
Front | Inner Camber Link |  | A-arm shim | Rear | Inner Camber Link |  | A-arm shim
| X | Y |  |  | X | Y
FF | 8.5 | 3 | 1 | RF | 8.5 | 5 | -0.5
FR | 8.5 | 4 | 0.5 | RR | 8.5 | 5 | -0.5
Avg | 8.5 | 3.5 | 0.75 | Avg | 8.5 | 5 | -0.5
|  | Inner Link FF/RR x |  | Spacer
|  | 1 | 24.5 | -0.5mm | -0.5
|  | 2 | 21 | 0mm | 0
|  | 3 | 14 | 0.5mm | 0.5
|  | 4 | 8.5 | 1mm | 1
|  | 5 | 5 | 1.5mm | 1.5
|  |  |  | 2mm | 2
|  | Inner Link FR/RF x |  | 2.5mm | 2.5
|  | 1 | 24.5 | 3mm | 3
|  | 2 | 21 | 3.5mm | 3.5
|  | 3 | 14 | 4mm | 4
|  | 4 | 8 | 4.5mm | 4.5
|  |  |  | 5mm | 5
|  |  |  | 5.5mm | 5.5
|  |  |  | 6mm | 6