## Rebound Losi Shock Tool (hidden)
Front |  |  |  | Rear
Oil Weight |  |  |  | Oil Weight
Extended height (mm) |  |  |  | Extended height (mm)
compressed height (mm) |  |  |  | compressed height (mm)
Travel Distance (mm) |  |  |  | Travel Distance (mm)
Horizontal reading (mm) |  |  |  | Horizontal reading (mm) |  | mm
vertical reading (mm) |  |  |  | vertical reading (mm) |  | mm
AVG (mm) |  |  |  | AVG (mm) |  | mm
Front Rebound = |  |  |  | Rear Rebound =
| shock height |  | Shock Position | Result in ride height |  | axle height
front | 76 | mm | 2 | 4.5 | mm | 28.5 | mm
Rear | 76 | mm | 2/out | 5 | mm | 29 | mm
measurement after compression (mm) | distance travelled mm | rebound amt |  |  | measurement after compression in (mm) | distance travelled mm | rebound amount
68.625 | 1.375 | 10% |  |  | 68.85 | 1.35 | 10%
68.7625 | 1.5125 | 11% |  |  | 68.985 | 1.485 | 11%
68.9 | 1.65 | 12% |  |  | 69.12 | 1.62 | 12%
69.0375 | 1.7875 | 13% |  |  | 69.255 | 1.755 | 13%
69.175 | 1.925 | 14% |  |  | 69.39 | 1.89 | 14%
69.3125 | 2.0625 | 15% |  |  | 69.525 | 2.025 | 15%
69.45 | 2.2 | 16% |  |  | 69.66 | 2.16 | 16%
69.5875 | 2.3375 | 17% |  |  | 69.795 | 2.295 | 17%
69.725 | 2.475 | 18% |  |  | 69.93 | 2.43 | 18%
69.8625 | 2.6125 | 19% |  |  | 70.065 | 2.565 | 19%
70 | 2.75 | 20% |  |  | 70.2 | 2.7 | 20%
70.1375 | 2.8875 | 21% |  |  | 70.335 | 2.835 | 21%
70.275 | 3.025 | 22% |  |  | 70.47 | 2.97 | 22%
70.4125 | 3.1625 | 23% |  |  | 70.605 | 3.105 | 23%
70.55 | 3.3 | 24% |  |  | 70.74 | 3.24 | 24%
70.6875 | 3.4375 | 25% |  |  | 70.875 | 3.375 | 25%
70.825 | 3.575 | 26% |  |  | 71.01 | 3.51 | 26%
70.9625 | 3.7125 | 27% |  |  | 71.145 | 3.645 | 27%
71.1 | 3.85 | 28% |  |  | 71.28 | 3.78 | 28%
71.2375 | 3.9875 | 29% |  |  | 71.415 | 3.915 | 29%
71.375 | 4.125 | 30% |  |  | 71.55 | 4.05 | 30%
71.5125 | 4.2625 | 31% |  |  | 71.685 | 4.185 | 31%
71.65 | 4.4 | 32% |  |  | 71.82 | 4.32 | 32%
71.7875 | 4.5375 | 33% |  |  | 71.955 | 4.455 | 33%
71.925 | 4.675 | 34% |  |  | 72.09 | 4.59 | 34%
72.0625 | 4.8125 | 35% |  |  | 72.225 | 4.725 | 35%
72.2 | 4.95 | 36% |  |  | 72.36 | 4.86 | 36%
72.3375 | 5.0875 | 37% |  |  | 72.495 | 4.995 | 37%
72.475 | 5.225 | 38% |  |  | 72.63 | 5.13 | 38%
72.6125 | 5.3625 | 39% |  |  | 72.765 | 5.265 | 39%
72.75 | 5.5 | 40% |  |  | 72.9 | 5.4 | 40%
72.8875 | 5.6375 | 41% |  |  | 73.035 | 5.535 | 41%
73.025 | 5.775 | 42% |  |  | 73.17 | 5.67 | 42%
73.1625 | 5.9125 | 43% |  |  | 73.305 | 5.805 | 43%
73.3 | 6.05 | 44% |  |  | 73.44 | 5.94 | 44%
73.4375 | 6.1875 | 45% |  |  | 73.575 | 6.075 | 45%
73.575 | 6.325 | 46% |  |  | 73.71 | 6.21 | 46%
73.7125 | 6.4625 | 47% |  |  | 73.845 | 6.345 | 47%
73.85 | 6.6 | 48% |  |  | 73.98 | 6.48 | 48%
73.9875 | 6.7375 | 49% |  |  | 74.115 | 6.615 | 49%
74.125 | 6.875 | 50% |  |  | 74.25 | 6.75 | 50%
74.2625 | 7.0125 | 51% |  |  | 74.385 | 6.885 | 51%
74.4 | 7.15 | 52% |  |  | 74.52 | 7.02 | 52%
74.5375 | 7.2875 | 53% |  |  | 74.655 | 7.155 | 53%
74.675 | 7.425 | 54% |  |  | 74.79 | 7.29 | 54%
74.8125 | 7.5625 | 55% |  |  | 74.925 | 7.425 | 55%
74.95 | 7.7 | 56% |  |  | 75.06 | 7.56 | 56%
75.0875 | 7.8375 | 57% |  |  | 75.195 | 7.695 | 57%
75.225 | 7.975 | 58% |  |  | 75.33 | 7.83 | 58%
75.3625 | 8.1125 | 59% |  |  | 75.465 | 7.965 | 59%
75.5 | 8.25 | 60% |  |  | 75.6 | 8.1 | 60%
75.6375 | 8.3875 | 61% |  |  | 75.735 | 8.235 | 61%
75.775 | 8.525 | 62% |  |  | 75.87 | 8.37 | 62%
75.9125 | 8.6625 | 63% |  |  | 76.005 | 8.505 | 63%
76.05 | 8.8 | 64% |  |  | 76.14 | 8.64 | 64%
76.1875 | 8.9375 | 65% |  |  | 76.275 | 8.775 | 65%
76.325 | 9.075 | 66% |  |  | 76.41 | 8.91 | 66%
76.4625 | 9.2125 | 67% |  |  | 76.545 | 9.045 | 67%
76.6 | 9.35 | 68% |  |  | 76.68 | 9.18 | 68%
76.7375 | 9.4875 | 69% |  |  | 76.815 | 9.315 | 69%
76.875 | 9.625 | 70% |  |  | 76.95 | 9.45 | 70%
Note on A6: compress the shocks and record what the measurement is for both horizontal and vertical
Note on E6: compress the shocks and record what the measurement is for both horizontal and vertical

## tables (hidden)
toe1 |  | pivot |  |  | caster | camber |  |  | shockpiston | squat | Jrlink | armspacing | sway | armlength | camberball | front drive | steeringthrow |  | camberlink | diff height | diffgrease | hexwidth | driveaxle | typeballstud | washers | washersize | spindleackerman | Lipo | steeringrack | transponder | shockwt | Oilbrand | Piston | Springs | Bladder | above bladder | Body | Wing | Tires | traction | Inserts | tension | rearbodypost | Hub Setting | offset |  |  | hub | rearcamberlink | rearcamberaarm | Enviro | Type | surface | cond | traction2 | Motor |  | Turns |  |  |  | watts |  |  |  | Type2 | Servo | Timing | Fans | ESC | Receiver | Battery |  | Spur | Motortemp |  | Gearratio
0 | 0 | 0 | [42 empty] | 1 | 1 | [11 empty] | RPM | [14 empty] | 1 | 78 | 1 | 1° | 1 | 0 | 89.24 | 89.24 | 995 | 995 | 41
0 | 0 | 1 | 0° | 0 | 2° | 1 | -3.50° | -3.5 | 1 (inclined) | 0° (no shim) | High | Forward | not used | Short arms | yes | Spool | 1 | 0.00° | 1 (top inside) | High | 1000 CS | .165 Stk. | LCD | Short | none | .030" | 1 (back) | weighted | 1 (inside) | under diff | 17.5 wt | Losi | 55 Orange | 10.5 (1) | Black | 1 O-ring | Dodge Stratus | as per body | Rubber | Not used |  | Tight (5) | Inside | 3 | 4 | 4 |  | STD. | 1 (top/inside) | A (Inside) | Indoor | Tight | Asphalt | Sealed | Low | Novak | 2 | 27T |  |  |  | 27T |  |  |  | Brushed | Futaba |  | yes | Novak |  | NIMH | 2 | 81 | 2 | 2° | 2 | 1.7826 | 89.15 | 89.15 | 996 | 996 | 42
-3.5 | -3.50° | 2 | 1° | 1 | 4° | 2 | -3.25° | -3.25 | 2 | 1° (1 shim .030") | Low | Middle | .030" | Long arms | no | One-way | 2 | 0.50° | 2 (top out) | Low | 2000 CS | .195 | RCD | Tall (kit) | 1 | .75mm | 2 (front) | plastic | 2 (outside) | on top deck | 20 wt | Associated | 56 Red | 12.5 (2) |  | 2 O-rings | Mazda 6 |  | Jaco Yellow (soft) | Paragon |  | 4 | Outside | 1 | 0.00° | 0 | 0 | Offset | 2 (top/mid) | B (Outside) | Outdoor | Open | Concrete | Smooth | Med | Losi | 3 | 19T |  |  |  | 19T |  |  |  | Brushless | Hi-Tec |  | no | Losi |  |  | 3 | 84 | 3 | 3° | 3 | 1.8261 | 89.06 | 89.06 | 997 | 997
-3.25 | -3.25° | 3 | 2° | 2 | 6° | 3 | -3.00° | -3 | 3 (vertical) | 2° (2 x .030") |  | Back | .040" |  |  | Differential | 3 | 1.00° | 3 (bottom in) |  | 3000 CS | .225 |  |  | 2 | 1mm |  |  |  |  | 22.5 wt | Schumacher | 57 Black | 15 (5) |  | No O-rings | Mazda Speed 6 |  | Jaco Green (med soft) | Jack the Gripper |  | 3 |  | 2 | 0.50° | 0.5 | 1 |  | 3 (top/out) |  |  |  | Carpet | Rough | High | LRP | 4 | Mod |  |  |  | Mod |  |  |  |  | KoPropo |  |  | Speedpassion |  | Lipo | 4 | 87 | 4 | 4° |  |  | 88.97 | 88.97 | 998 | 998
-3 | -3.00° |  |  |  | 8° | 4 | -2.75° | -2.75 |  |  |  |  | .050" |  |  |  | 4 | 1.50° | 4 (bottom out) |  | 5000 CS |  |  |  | 3 | [5 empty] | 25 wt | Trinity | 60 White | 17.5 (4) |  |  | LTCR |  | Jaco Blue (med firm) | Niftech |  | 2 |  | 3 | 1.00° | 1 | 2 |  | 4 (Mid/inside) |  |  |  |  | bumpy |  | Orion | 5 | 21.5 | 1800 |  | 1800 | 21.5 | 85 |  | 124 |  |  |  |  | LRP |  | Orion | 5 | 90 | 5 | 5° |  |  | 88.88 | 88.88 | 999 | 999
-2.75 | -2.75° |  |  |  |  | 5 | -2.50° | -2.5 |  |  |  |  | .060" |  |  |  | 5 | 2.00° |  |  | 7000 CS | [9 empty] | 27.5 wt |  |  | 20 |  |  | R9R |  | Jaco RB Orange (firm) | Other |  | Loose (1) | [6 empty] | 5 (Mid/mid) | [6 empty] | Orca | 6 | 17.5 | 2200 | 1820 | 2300 | 17.5 | 130 | 150 | 153 | [6 empty] | SMC | 6 | 96 | 6 | 6° |  |  |  | 88.79 | 1000
-2.5 | -2.50° |  |  |  |  | 6 | -2.25° | -2.25 | [8 empty] | 6 | 2.50° |  |  | 10000 CS | [9 empty] | 30 wt |  |  | 25 | [9 empty] | 0 | 0.00° |  |  |  | 6 (Mid/out) | [6 empty] | Trinity | 7 | 13.5 | 3300 | 2360 | 3200 | 13.5 | 195 | 190 | 201 | [6 empty] | Trackpower | 7 | 100 | 7 | 7° |  |  | 88.7 | 88.7 | 1001 | 1001
-2.25 | -2.25° |  |  |  |  | 7 | -2.00° | -2 | [8 empty] | 7 | 3.00° |  |  | 15000 CS | [9 empty] | 32.5 wt |  |  | 30 |  |  |  |  | Foam |  |  |  |  | 0.5 | 0.50° |  |  |  | 7 (Bottom/in) | [8 empty] | SS10.5 | 4200 | 3080 | 3800 | SS10.5 | 235 | 225 | 255 | [7 empty] | 8 | 104 | 8 | 8° |  |  | 88.61 | 88.61 | 1002 | 1002
-2 | -2.00° |  |  |  |  | 8 | -1.75° | -1.75 | [8 empty] | 8 | 3.50° |  |  | 20000 CS | [9 empty] | 35 wt |  |  | 35 (6) |  |  |  |  | Jaco Pink |  |  |  |  | 1 | 1.00° |  |  |  | 8 (Bottom/mid) | [8 empty] | EX10.5 | 4200 |  |  | EX10.5 | 195 | [9 empty] | 9 | 108 | 9 | 9° |  |  | 88.52 | 88.52 | 1003 | 1003
-1.75 | -1.75° |  |  |  |  | 9 | -1.50° | -1.5 | [8 empty] | 9 | 4.00° |  |  | 30000 CS | [9 empty] | 37.5 wt |  |  | 42.5 |  |  |  |  | Jaco Magenta |  |  |  |  | 1.5 | 1.50° |  |  |  | 9 (Bottom/out) | [8 empty] | 8.5 | 5000 | 3640 | 4700 | 8.5 | 280 | 270 | 303 | [7 empty] | 10 | 110 | 10 | 10° |  |  | 88.43 | 88.43 | 1004 | 1004
-1.5 | -1.50° |  |  |  |  | 10 | -1.25° | -1.25 | [8 empty] | 10 | 4.50° |  |  | 50000 CS | [9 empty] | 40 wt |  |  | 50 |  |  |  |  | Jaco Double Pink |  |  |  |  | 2 | 2.00° | [12 empty] | 7.5 | 5800 |  |  | 7.5 | 340 | [9 empty] | 11 | 112 | 11 | 11° |  |  | 88.34 | 88.34 | 1005 | 1005
-1.25 | -1.25° |  |  |  |  | 11 | -1.00° | -1 | [8 empty] | 11 | 5.00° |  |  | Brown | [9 empty] | 42.5 wt |  |  | 60 |  |  |  |  | Jaco Lilac |  |  |  |  | 2.5 | 2.50° | [12 empty] | 6.5 | 6400 | 4880 |  | 6.5 | 390 | 380 | [8 empty] | 12 | 114 | 12 | 12° |  |  | 88.25 | 88.25 | 1006 | 1006
-1 | -1.00° |  |  |  |  | 12 | -0.75° | -0.75 | [8 empty] | 12 | 5.50° | [12 empty] | 45 wt |  |  | 70 |  |  |  |  | Jaco Purple |  |  |  |  | 3 | 3.00° | [12 empty] | 5.5 | 7400 |  |  | 5.5 | 420 | [9 empty] | 13 | 116 | 13 | 13° |  |  | 88.16 | 88.16 | 1007 | 1007
-0.75 | -0.75° |  |  |  |  | 13 | -0.50° | -0.5 | [8 empty] | 13 | 6.00° | [12 empty] | 50 wt | [7 empty] | Jaco Double Pink/Orange |  |  |  |  | 3.5 | 3.50° | [12 empty] | 4.5 | 9000 | 7140 |  | 4.5 | 530 | 530 | [8 empty] | 14 | 118 | 14 | 14° |  |  | 88.07 | 88.07 | 1008 | 1008
-0.5 | -0.50° |  |  |  |  | 14 | -0.25° | -0.25 | [8 empty] | 14 | 6.50° | [12 empty] | 60 wt | [12 empty] | 4 | 4.00° | [12 empty] | 3.5 | 10500 | 9120 |  | 3.5 | 620 | 650 | [8 empty] | 15 | 120 | 15 | 15° |  |  | 87.98 | 87.98 | 1009 | 1009
-0.25 | -0.25° |  |  |  |  | 15 | 0.00° | 0 | [8 empty] | 15 | 7.00° | [12 empty] | 70 wt | [27 empty] | Novak | Losi | LRP | [11 empty] | 16 | 124 | 16 | 16° |  |  | 87.89 | 87.89 | 1010 | 1010
0 | 0.00° |  |  |  |  | 16 | 0.25° | 0.25 | [8 empty] | 16 | 7.50° | [12 empty] | 80 wt | [41 empty] | 17 | 126 | 17 | 17° |  |  | 87.8 | 87.8 | 1011 | 1011
0.25 | 0.25° |  |  |  |  | 17 | 0.50° | 0.5 | [8 empty] | 17 | 8.00° | [12 empty] | 90 wt | [41 empty] | 18 | 128 | 18 | 18°
0.5 | 0.50° |  |  |  |  | 18 | 0.75° | 0.75 | [8 empty] | 18 | 8.50° | [12 empty] | 100 wt | [41 empty] | 19 | 130 | 19 | 19°
0.75 | 0.75° |  |  |  |  | 19 | 1.00° | 1 | [8 empty] | 19 | 9.00° | [54 empty] | 20 | 132 | 20 | 20°
1 | 1.00° |  |  |  |  | 20 | 1.25° | 1.25 | [8 empty] | 20 | 9.50° | [54 empty] | 21 |  | 21 | 21°
1.25 | 1.25° |  |  |  |  | 21 | 1.50° | 1.5 | [8 empty] | 21 | 10.0° | [54 empty] | 22 |  | 22 | 22°
1.5 | 1.50° |  |  |  |  | 22 | 1.75° | 1.75 | [8 empty] | 22 | 10.5° | [54 empty] | 23 |  | 23 | 23°
1.75 | 1.75° |  |  |  |  | 23 | 2.00° | 2 | [8 empty] | 23 | 11.0° | [56 empty] | 24 | 24°
2 | 2.00° |  |  |  |  | 24 | 2.25° | 2.25 | [8 empty] | 24 | 11.5° | [56 empty] | 25 | 25°
2.25 | 2.25° |  |  |  |  | 25 | 2.50° | 2.5 | [8 empty] | 25 | 12.0° | [56 empty] | 26 | 26°
2.5 | 2.50° |  |  |  |  | 26 | 2.75° | 2.75 | [8 empty] | 26 | 12.5° | [56 empty] | 27 | 27°
2.75 | 2.75° |  |  |  |  | 27 | 3.00° | 3 | [8 empty] | 27 | 13.0° | [56 empty] | 28 | 28°
3 | 3.00° |  |  |  |  | 28 | 3.25° | 3.25 | [8 empty] | 28 | 13.5° | [56 empty] | 29 | 29°
3.25 | 3.25° |  |  |  |  | 29 | 3.50° | 3.5 | [8 empty] | 29 | 14.0° | [56 empty] | 30 | 30°
3.5 | 3.50° |  |  |  |  | 30 | 3.75° | 3.75 | [8 empty] | 30 | 14.5° | [56 empty] | 31 | 31°
3.75 | 3.75° |  |  |  |  | 31 | 4.00° | 4 | [8 empty] | 31 | 15.0° | [56 empty] | 32 | 32°
4 | 4.00° |  |  |  |  | 32 | 4.25° | 4.25 | [8 empty] | 32 | 15.5° | [56 empty] | 33 | 33°
4.25 | 4.25° |  |  |  |  | 33 | 4.50° | 4.5 | [8 empty] | 33 | 16.0° | [56 empty] | 34 | 34°
4.5 | 4.50° | [15 empty] | 34 | 16.5° | [56 empty] | 35 | 35°
[17 empty] | 35 | 17.0° | [56 empty] | 36 | 36°
[17 empty] | 36 | 17.5° | [56 empty] | 37 | 37°
[17 empty] | 37 | 18.0° | [56 empty] | 38 | 38°
[17 empty] | 38 | 18.5° | [56 empty] | 39 | 39°
[17 empty] | 39 | 19.0° | [56 empty] | 40 | 40°
[17 empty] | 40 | 19.5° | [56 empty] | 41 | 41°
[17 empty] | 41 | 20.0° | [56 empty] | 42 | 42°
[17 empty] | 42 | 20.5° | [56 empty] | 43 | 43°
[17 empty] | 43 | 21.0° | [56 empty] | 44 | 44°
[17 empty] | 44 | 21.5° | [56 empty] | 45 | 45°
[17 empty] | 45 | 22.0° | [56 empty] | 46 | 46°
[17 empty] | 46 | 22.5° | [56 empty] | 47 | 47°
[17 empty] | 47 | 23.0° | [56 empty] | 48 | 48°
[17 empty] | 48 | 23.5° | [56 empty] | 49 | 49°
[17 empty] | 49 | 24.0° | [56 empty] | 50 | 50°
[17 empty] | 50 | 24.5° | [56 empty] | 51 | 51°
[17 empty] | 51 | 25.0° | [56 empty] | 52 | 52°
[17 empty] | 52 | 25.5° | [56 empty] | 53 | 53°
[17 empty] | 53 | 26.0° | [56 empty] | 54 | 54°
[17 empty] | 54 | 26.5° | [56 empty] | 55 | 55°
[17 empty] | 55 | 27.0° | [56 empty] | 56 | 56°
[17 empty] | 56 | 27.5° | [56 empty] | 57 | 57°
[17 empty] | 57 | 28.0° | [56 empty] | 58 | 58°
[17 empty] | 58 | 28.5° | [56 empty] | 59 | 59°
[17 empty] | 59 | 29.0° | [56 empty] | 60 | 60°
[17 empty] | 60 | 29.5° | [56 empty] | 61 | 61°
[17 empty] | 61 | 30.0° | [56 empty] | 62 | 62°
[75 empty] | 63 | 63°
[75 empty] | 64 | 64°
[75 empty] | 65 | 65°
[75 empty] | 66 | 66°
[75 empty] | 67 | 67°
[75 empty] | 68 | 68°
[75 empty] | 69 | 69°
[75 empty] | 70 | 70°
[75 empty] | 71 | 71°
[75 empty] | 72 | 72°
[75 empty] | 73 | 73°
[75 empty] | 74 | 74°
[75 empty] | 75 | 75°
[75 empty] | 76 | 76°
[75 empty] | 77 | 77°
[75 empty] | 78 | 78°
[75 empty] | 79 | 79°
[75 empty] | 80 | 80°
[75 empty] | 81 | 81°
[75 empty] | 82 | 82°
[75 empty] | 83 | 83°
[75 empty] | 84 | 84°
[75 empty] | 85 | 85°
[75 empty] | 86 | 86°
[75 empty] | 87 | 87°
[75 empty] | 88 | 88°
[75 empty] | 89 | 89°
[75 empty] | 90 | 90°
[75 empty] | 91 | 91°
[75 empty] | 92 | 92°
[75 empty] | 93 | 93°
[75 empty] | 94 | 94°
[75 empty] | 95 | 95°
[75 empty] | 96 | 96°
[75 empty] | 97 | 97°
[75 empty] | 98 | 98°
[75 empty] | 99 | 99°
[75 empty] | 100 | 100°
[75 empty] | 101 | 101°
[75 empty] | 102 | 102°
[75 empty] | 103 | 103°
[75 empty] | 104 | 104°
[75 empty] | 105 | 105°
[75 empty] | 106 | 106°
[75 empty] | 107 | 107°
[75 empty] | 108 | 108°
[75 empty] | 109 | 109°
[75 empty] | 110 | 110°
[75 empty] | 111 | 111°
[75 empty] | 112 | 112°
[75 empty] | 113 | 113°
[75 empty] | 114 | 114°
[75 empty] | 115 | 115°
[75 empty] | 116 | 116°
[75 empty] | 117 | 117°
[75 empty] | 118 | 118°
[75 empty] | 119 | 119°
[75 empty] | 120 | 120°
[75 empty] | 121 | 121°
[75 empty] | 122 | 122°
[75 empty] | 123 | 123°
[75 empty] | 124 | 124°
[75 empty] | 125 | 125°
[75 empty] | 126 | 126°
[75 empty] | 127 | 127°
[75 empty] | 128 | 128°
[75 empty] | 129 | 129°
[75 empty] | 130 | 130°
[75 empty] | 131 | 131°
[75 empty] | 132 | 132°
[75 empty] | 133 | 133°
[75 empty] | 134 | 134°
[75 empty] | 135 | 135°
[75 empty] | 136 | 136°
[75 empty] | 137 | 137°
[75 empty] | 138 | 138°
[75 empty] | 139 | 139°
[75 empty] | 140 | 140°
[75 empty] | 141 | 141°
[75 empty] | 142 | 142°
[75 empty] | 143 | 143°
[75 empty] | 144 | 144°
[75 empty] | 145 | 145°
[75 empty] | 146 | 146°
[75 empty] | 147 | 147°
[75 empty] | 148 | 148°
[75 empty] | 149 | 149°
[75 empty] | 150 | 150°
[75 empty] | 151 | 151°
[75 empty] | 152 | 152°
[75 empty] | 153 | 153°
[75 empty] | 154 | 154°
[75 empty] | 155 | 155°
[75 empty] | 156 | 156°
[75 empty] | 157 | 157°
[75 empty] | 158 | 158°
[75 empty] | 159 | 159°
[75 empty] | 160 | 160°
[75 empty] | 161 | 161°
[75 empty] | 162 | 162°
[75 empty] | 163 | 163°
[75 empty] | 164 | 164°
[75 empty] | 165 | 165°
[75 empty] | 166 | 166°
[75 empty] | 167 | 167°
[75 empty] | 168 | 168°
[75 empty] | 169 | 169°
[75 empty] | 170 | 170°
[75 empty] | 171 | 171°
[75 empty] | 172 | 172°
[75 empty] | 173 | 173°
[75 empty] | 174 | 174°
[75 empty] | 175 | 175°

## Qual 1
Front Suspension FL = Front Left & FR = Front Right | [7 empty] | Chassis - Front end
Toe (FL) - outboard | 0.00° | 15 |  | Toe (FR) - outboard | 0.00° | 15 |  | Outer pivot block | 0° | 1
Toe (FL) | 0.00° |  |  | Toe (FR) | 0.00° |  |  | Roll Centre
Caster Blocks | 2 |  |  | Steering Throw | 26.5° | 54 |  | pivot block setting
Camber (FL) | 0.00° | 15 |  | Camber (FR) | 0.75° | 18 |  | Kickup
Camber Link Position |  |  |  | Camber Link Position |  |  |  | Arm Spacing
Shock Position |  |  |  | Shock Position |  |  |  | Anti-Dive
FL Ride Height | 5.5 | mm | 55 | FR Ride Height | 5.5 | mm | 55 | Drive Axle | 2
FL Axle height | 25 | mm | 250 | FR Axle height | 23.5 | mm | 235 | Sway Bar
FL Droop | 0.7 | mm | 7 | FR Droop | 0 | mm | 0 | Hex Width | 4
Up Travel | 10 | mm | 100 | Up Travel | 0 | mm | 0 | Steering Rack
FL Body Post Hole | 12 |  | 0 | FR Body Post Hole | 0 |  | 0 | Servo Saver
Front Shocks
FL Shock Oil Brand |  |  |  | FR Shock Oil Brand |  |  |  | Extended shock height | 81 | mm | 324
Oil weight |  |  |  | Oil weight |  |  |  | compressed height | 67.5 | mm | 270
Piston |  |  |  | Piston |  |  |  | Horizontal reading | 76.25 | mm | 305
Spring |  |  |  | Spring |  |  |  | vertical reading | 68.25 | mm | 273
Bladder |  |  |  | Bladder |  |  |  | Shock height at rest | 76.75 | mm | 307
Above Bladder |  |  |  | Above Bladder |  |  |  | Travel Distance (mm) | 13.5 | mm
[8 empty] | Front Rebound = | 35%
[8 empty] | AVG | 72.25 | mm
C-hub & Spindle settings | [7 empty] | Drivetrain
using JR Link |  |  |  | JR Link Setting |  |  |  | Front Drive
Ball stud on C-hub | [7 empty] | Diff Tension
# of Washers Under Ball Stud |  |  |  |  | Size of Washer |  |  | Diff Position
Ackerman |  |  |  | Ball Stud on spindle |  |  |  | Pulley | 3
FL bump in/out washers |  |  |  | FR bump in/out washers |  |  |  | Grease Type
Size of Washer |  |  |  | Size of Washer
Rear Suspension RL = Rear Left & RR = Rear Right | [7 empty] | Chassis - Rear end
RL Hub | 6 |  |  | RR Hub | 6 |  |  | Anti -squat
RL Hub Setting | 1.00° | 3 |  | RL Hub Setting | 1.00° | 3 |  | Pivot block setting
Toe (actual) | 4.00° |  |  | Toe (actual) | 4.00° |  |  | Arm Spacing
RL Camber | -1.00° | 11 |  | RR Camber | -1.25° | 10 |  | Pro-squat
RL Camber Link |  |  |  | RR Camber Link |  |  |  | Outer pivot setting
Ball stud on rear hub |  |  |  | Ball stud on rear hub |  |  |  | Roll Centre
RL Hub position |  |  |  | RR Hub position |  |  |  | Outer pivot block | 2° | 3
# of Washers Under Ball Stud |  |  |  | # of Washers Under Ball Stud |  |  |  | Sway Bar
| Size of Washer |  |  | Size of Washer |  |  |  | Drive Axle | 2
RL Shock Position |  |  |  | RR Shock Position |  |  |  | Hex Width | 4
Ride Height | 5 | mm | 50 | Ride Height | 5 | mm | 50 | Drivetrain
Axle height | 19 | mm | 190 | Axle height | 24.9 | mm | 249 | Front Drive
Droop | 4.4 | mm | 44 | Droop | 0.1 | mm | 1 | Diff Tension
Up Travel | 0 | mm | 0 | Up Travel | 5 | mm | 50 | Diff Position
|  |  | Rear Body post setting |  |  |  |  | Pulley | 3
RL Body Post Hole | 12 |  | 0 | RR Body Post Hole | 12 |  | 0 | Grease Type
Rear Shocks
RL Shock Oil Brand |  |  |  | RR Shock Oil Brand |  |  |  | Extended shock height | 81 | mm | 324
Oil weight |  |  |  | Oil weight |  |  |  | compressed height | 67.25 | mm | 269
Piston |  |  |  | Piston |  |  |  | Horizontal reading | 76.25 | mm | 305
Spring |  |  |  | Spring |  |  |  | vertical reading | 69 | mm | 276
Bladder |  |  |  | Bladder |  |  |  | Shock height at rest | 76.75 | mm | 307
Above Bladder |  |  |  | Above Bladder |  |  |  | Travel Distance (mm) | 13.75 | mm
[8 empty] | Rear Rebound = | 37%
[8 empty] | AVG | 72.625 | mm
Chasiss Weight - Must be race Ready
FL Tire Weight | 328.56 | g | 7856 | Front Bias | 50.01% |  |  | FR Tire Weight | 328.56 | g | 7856
Transponder |  |  |  | Total weight of car |  |  |  | Body
Battery tray |  |  |  | 1314 | g = | 46.35 | oz | Body height | 130 | mm
5th Body Post | 0 |  | 0 |  |  |  |  | Wing
RL Tire Weight | 328.44 | g | 7844 | Rear Bias | 49.99% |  |  | RR Tire Weight | 328.44 | g | 7844
Electronics
Motor | 2 |  |  | Servo |  |  |  | ESC
Turns |  |  |  | Timing |  |  |  | Receiver
Type |  |  |  | Fans |  |  |  | Battery
Track Style
Setting |  |  |  | Track Style |  |  |  | Surface
|  |  | Condition of surface |  | Traction
Tire Sellection, Settings and Tire wear
FL Tire Size | 57 | mm | 570 | Front Tires |  |  |  | Tire Size | 57 | mm | 570
Tire Size after Run | 56 | mm | 560 | Taction Compound |  |  |  | Tire Size after run | 56 | mm | 560
Tire wear indicator | FL | -1.754% |  | Inserts |  |  |  | Tire wear indicator | FR | -1.754%
RL Tire Size | 57 | mm | 570 | Rear Tires |  |  |  | Tire Size | 57 | mm | 570
Tire Size after Run | 56 | mm | 560 | Taction Compound | 832.7137 |  |  | Tire Size after run | 56 | mm | 560
Tire wear indicator | RL | -1.754% |  | Inserts | 27432 |  |  | Tire wear indicator | RR | -1.754%
Track Settings
Spur | 128 |  |  | Pinion | 43 |  |  | Internal Gear Ratio | 1.8261
Motor Temp | 146° |  | 146 | Track Temp | 143° |  | 143 | FDR | 5.4358
Tire Warmer Temp | 135° |  | 135 | Track Size | 90 | FT
|  |  |  | Track size | 27.432 | Meters
TQ Lap time | 8.4 | sec | 840 | Rollout before run | 32.9429 | mm | If using foam tires increase:
Your Avg Lap time | 8.43 | sec | 843 | Rollout after run | 32.3649 | mm | Ride height by |  | 0.57795 | mm
Temperature
Note on A2: To properly set "outboard" Toe it is best to use a Setup Station (-) toe faces out from the chassis (+) toe faces toward the chassis
Note on A3: Actual Toe is affected by the Outer pivot block used.
Note on A4: view the bottom of the C-hub to see what No. you are using, ensure both sides are the same
Note on A5: Setup station is required to get quarter increments
Note on A6: Inside = closer to the centre of the chassis
Note on A9: (LCD axle height) Using a caliper, measure the height of the axle with the chassis and A-arm resting flat on the ground. This is your starting point, match both Right and left, then tighten the droop screw, as it raises measure your droop over ride height
Note on A10: Droop over ride height can be setup using the Axle height method or use a droop gauge If you use a axle method, To get 1mm, this is +1mm over your axle height. (see axle height) If you use a droop gauge and blocks, then you measure against the bottom of the A-arm
Note on A12: Hole No. 1 starts at the bottom of the post
Note on A23: JR Link minimizes camber gain
Note on A24: Use when you require more camber gain
Note on A25: Use this to adjust the angle of the camber link rod
Note on A26: Spindle Setting
Note on A27: place shims on the steering spindle, then mount ball stud. Measure the toe change under compresision, no change is best
Note on A31: Ensure that you use the same type of Hub and setting for both sides of the rear suspension
Note on A32: Set out board toe by selected the hub you want to use. Make sure to match both left and right sides Reminder: the outer pivot block affects the rear toe result
Note on A33: A setup station is not required to set toe angle on the rear
Note on A34: Setup station is required to get quarter increments Negative camber is the top of the tire facing toward the centre of the chassis
Note on A35: Shock Tower settings Inside = closer to the centre of the chassis
Note on A36: Use when you require more camber gain
Note on A37: This is the camber link position on the top of the hub
Note on A38: Use this to adjust the angle of the camber link rod
Note on A42: (LCD axle height) Using a caliper, measure the height of the axle with the chassis and A-arm resting flat on the ground. This is your starting point, match both Right and left, then tighten the droop screw, as it raises measure your droop over ride height
Note on A43: Droop over ride height can be setup using the Axle height method or use a droop gauge If you use a axle method, To get 1mm, this is +1mm over your axle height. (see axle height) If you use a droop gauge and blocks, then you measure against the bottom of the A-arm
Note on A46: Hole No. 1 starts at the bottom of the post
Note on A58: Location of the transponder
Note on A60: This is an option where it is positioned on the top deck above the battery
Note on E3: Actual Toe as the Outer pivot block choosen alters the result.
Note on E4: To properly set steering throw symmetry, best to use a setup station
Note on E35: Shock Tower settings Inside = closer to the centre of the chassis
Note on E36: Use when you require more camber gain
Note on E37: This is the camber link position on the top of the hub
Note on E38: Use this to adjust the angle of the camber link rod
Note on E42: (LCD axle height) Using a caliper, measure the height of the axle with the chassis and A-arm resting flat on the ground. This is your starting point, match both Right and left, then tighten the droop screw, as it raises measure your droop over ride height
Note on E43: Droop over ride height can be setup using the Axle height method or use a droop gauge If you use a axle method, To get 1mm, this is +1mm over your axle height. (see axle height) If you use a droop gauge and blocks, then you measure against the bottom of the A-arm
Note on E46: Hole No. 1 starts at the bottom of the post
Note on E80: Overall track size
Note on E82: Avg rollout of all 4 wheels
Note on E83: Avg rollout of all 4 wheels
Note on I2: Use this to set "inboard" Toe. Set "zero" or more positive Toe by selecting the block with the dots that are located at the centre
Note on I3: Outer pivot block and inner pivot block set in either the high or low position Note: Low Roll Centre position best suited for Foam tire racing
Note on I4: If you are using the kit A-arms (long), make sure you set the pivot blocks so that holes are close to the centre line of the chassis Short arms give a different/more aggressive steering feel
Note on I5: No. of shims under the outer pivot block Front suspension holder mounter higher than the rear holder better for bumpy surfaces
Note on I7: No. of shims under the inner pivot blocks, will make the steering more aggressive initially, give more on power steering, and will improve braking traction, but will decrease the chassis ability to handle bumpy surfaces Rear suspension holder mounted higher than the front holder
Note on I8: LCD or RCD
Note on I11: Setting where the steering rod connects from the spindle. Inside is closer to the centre of the chassis
Note on I14: Using the Losi Shock Tool, you can build a perfect set of Front Shocks, record your readings to help determine which settings work best
Note on I15: Record the following shock movement readings without springs on the shock Compressed height horizontal reading vertical reading
Note on I16: compress the shocks and record what the measurement is for both horizontal and vertical when the piston rebounds back to its normal position Horizontal reading - compress the shocks when they are parallel to the floor no gravity affecting movement only weight of the sliding mechanism Vertical reading - compress the shock allowing the weight of the sliding mechanism to affect movement. The two readings will provide an approximization of how much damping you have set the shocks with.
Note on I18: Set the shock height, put the springs on the shock and record the reading on the shock tool. This reading can be used to set ride height as close as possible from left to right. Note: when you put the shocks back on the chassis, shock position can create a different ride height result
Note on I20: Reminder that Oil weight and piston will affect the Rebound result
Note on I26: 41 - overdrive - flat surface on the side of the pulley 42 - has ridge on side
Note on I31: Raise the inner pivot blocks relative to the rear. This will increase forward traction and initial steering
Note on I32: If you are using the kit A-arms (long), make sure you set the pivot blocks so that holes are close to the centre line of the chassis Short arms give a different/more aggressive steering feel
Note on I34: Raising the rear relative the the front. No. of shims under the outer pivot block. Will decrease initial traction and steering, but provide more on power steering
Note on I35: If you are using the kit A-arms, make sure you set the pivot blocks to the correct setting
Note on I36: Outer pivot block and inner pivot block set in either the high or low position Low Roll centre setting best for Foam Tire racing
Note on I37: Set "inboard" toe by selecting the correct block Reminder the Rear end of the Type R has 1 Degree of positive toe built into the Chassis
Note on I39: LCD or RCD
Note on I45: 41 - overdrive - flat surface on the side of the pulley 42 - has ridge on side
Note on I48: Using the Losi Shock Tool, you can build a perfect set of Front Shocks, record your readings to help determine which settings work best
Note on I49: Record the following shock movement readings without springs on the shock Compressed height horizontal reading vertical reading
Note on I50: compress the shocks and record what the measurement is for both horizontal and vertical when the piston rebounds back to its normal position Horizontal reading - compress the shocks when they are parallel to the floor no gravity affecting movement only weight of the sliding mechanism Vertical reading - compress the shock allowing the weight of the sliding mechanism to affect movement. The two readings will provide an approximization of how much damping you have set the shocks with.
Note on I52: Set the shock height, put the springs on the shock and record the reading on the shock tool. This reading can be used to set ride height as close as possible from left to right. Note: when you put the shocks back on the chassis, shock position can create a different ride height result
Note on I54: Reminder that Oil weight and piston will affect the Rebound result
Note on I58: Bodies - listed top (smoothest) to bottom (most aggressive)
Note on I78: You must specifiy which pulley you are using on the differential
Note on I79: Final Drive Ratio