## 747_EP
Pulleys |  | MOTOR
Mid axle rear pully | 28 | Motor Kv | 2050
Mid axle front pully | 18 | Volts (4S=14,8v / 6S= 22,2v) | 22.2
Rear Axle |  | Motor MAX RPM | 45510
Rear Solid pully | 48 | Pinion and Spur Gear
Front Axle |  | Motor Pinion | 14
Front one-way pully | 28 | SPUR GEAR | 48
Tyres |  | Ratios
Front tyres diameter (mm) | 69 | Ratio Pinion/Spur gear | 3.4286
Rear tyres diameter (mm) | 76 | Rear axle final ratio | 5.8776
|  | Front Axle final ratio | 5.3333
|  | Roll out (rear) | 40.6226
SPEED
|  | Km/h | 110.9242
Front tyres circumference (m) | 0.21677
Front tyres circumference (mm) | 216.7704
Rear tyres circumference (m) | 0.23876
Rear tyres circumference (mm) | 238.7616
Conversion h/min | 0.016667
Ratio Rear axle | 1.7143
Ratio Front Axle | 1.5556
Final Ratio (rear) | 5.8776
Rear Axle RPM | 7743.0208
Front Axle RPM | 8533.125