## 990e
Serpent 990e
| Battery (V): |  | 14.8 | (Nominal Voltage)
| Motor (kV): |  | 2600
| RPM: |  | 38480
| Speed (Kmh): |  | 100.6674 | (Take 100km/h as reference)
| Diameter (mm): |  | 73 | [6 empty] | Diameter (mm): | 66
| Roll-out (mm): |  | 43.6016 | [6 empty] | Roll-out (mm): | 43.7907
| Ratio: |  | 2.4 | [6 empty] | Ratio: | 2.1605
| Final Ratio: |  | 5.2571 | [6 empty] | Over drive: | 100.4%
|  | Pulley (T): | 48 |  |  | Pulley (T): | 18 | Pulley (T): | 28
|  | Pulley (T): | 20
|  | Pulley (T): | 18
[7 empty] | Pulley (T): | 25
|  | Pinion (T): | 21 | (Spur/Pinion combination, depending on available space for motor)
|  | Spur (T): | 46 | Mod. 1: | 36, 38, 40, 42, 44, 45, 46
|  |  |  | Mod 0,8: | 56, 57, 58
Between 64 => 76
| colour of this cell needs to turn green for possible pinion/spur combination |  | 67 | Mod 1: | [7 empty] | Between 80 => 95
|  |  | 67 | Mod 0,8: