## Sheet1
[10 empty] | formula |  | Gd / 8C^3n
[10 empty] | G: |  | 79100
Front Yokomo Yatabe Arena Springs for Astroturf/Carpet B-MAX2/B-MAX4 III
Rate | Part Code | Colour | Description | Measured Wire Dia mm (d) | No. Total coils | No. of Active coils (n) | Coil Inner Dia mm | Coil Outer Dia mm | Mean Coil Dia mm (D) | Calculated Wire Dia mm (d) | C = Spring Index = (Do-d)/d | Rate (N/mm) | Rate (lb/in)
Hard | YAS-650 | Purple | Big Bore Shock Spring Front (purple) artificial turf / carpet | 1.18 | 6.5 | 4.5 | 16 | 18.4 | 17.25 | 1.2 | 14.3333 | 0.89539 | 5.1128
| YAS-675 | Black | Big Bore Shock Spring Front (Black) artificial turf / carpet | 1.18 | 6.75 | 4.75 | 16 | 18.4 | 17.25 | 1.2 | 14.3333 | 0.84827 | 4.8437
Med | YAS-700 | Orange | Big Bore Shock Spring Front (Orange) artificial turf / carpet
| YAS-800 | Red | Big Bore Shock Spring Front (Red) artificial turf / carpet | 1.18 | 8 | 6 | 16 | 18.4 | 17.25 | 1.2 | 14.3333 | 0.67154 | 3.8346
Soft | YAS-825 | Yellow | Big Bore Shock Spring Front (Yellow) artificial turf / carpet
Rear Yokomo Yatabe Arena Springs for Astroturf/Carpet B-MAX2/B-MAX4 III
Rate | Part Code | Colour | Description
Hard | YAS-975 | Purple | Big Bore Shock for rear spring (purple) artificial turf / carpet | 1.18 | 9.75 | 7.75 | 16 | 18.4 | 17.25 | 1.2 | 14.3333 | 0.51991 | 2.9687
| YAS-1000 | Black | Big Bore Shock Spring for rear (black) artificial turf / carpet
| YAS-1025 | Orange | Big Bore Shock for rear spring (orange) artificial turf / carpet | 1.18 | 10.33 | 8.33 | 16 | 18.4 | 17.25 | 1.2 | 14.3333 | 0.48371 | 2.762
Soft | YAS-1050 | Green | Big Bore Shock Spring for rear (green) artificial turf / carpet | 1.18 | 10.5 | 8.5 | 16 | 18.4 | 17.25 | 1.2 | 14.3333 | 0.47403 | 2.7068
Regarding the equation, it's the standard one for compression spring: Gd^4/[8nD^3]
where:
G = modulus of rigidity of spring material
d = wire diameter
n = number of active coils
D = mean coil diameter