## Sheet1
[13 empty] | formula |  | Gd / 8C^3n
[13 empty] | G: |  | 79000
Front Yokomo Yatabe Arena Springs for Astroturf/Carpet B-MAX2/B-MAX4 III
Rate | Part Code | Colour | Description | Rate N/mm | Rate lb/in |  | Measured Wire Dia mm (d) | No. Total coils | No. of Active coils (n) | Coil Inner Dia mm | Coil Outer Dia mm | Mean Coil Dia mm (D) | Calculated Wire Dia mm (d) | C = Spring Index = (Do-d)/d | Rate (N/mm) | Rate (lb/in)
Hard | YAS-650 | Purple | Big Bore Shock Spring Front (purple) artificial turf / carpet | 0.89426 | 5.1064 |  | 1.18 | 6.5 | 4.5 | 16 | 18.4 | 17.25 | 1.2 | 14.3333 | 0.89426 | 5.1064
| YAS-675 | Black | Big Bore Shock Spring Front (Black) artificial turf / carpet | 0.84719 | 4.8376 |  | 1.18 | 6.75 | 4.75 | 16 | 18.4 | 17.25 | 1.2 | 14.3333 | 0.84719 | 4.8376
Med | YAS-700 | Orange | Big Bore Shock Spring Front (Orange) artificial turf / carpet | 0.80483 | 4.5957 |  | 1.18 | 7 | 5 | 16 | 18.4 | 17.25 | 1.2 | 14.3333 | 0.80483 | 4.5957
| YAS-800 | Red | Big Bore Shock Spring Front (Red) artificial turf / carpet | 0.6707 | 3.8298 |  | 1.18 | 8 | 6 | 16 | 18.4 | 17.25 | 1.2 | 14.3333 | 0.6707 | 3.8298
Soft | YAS-825 | Yellow | Big Bore Shock Spring Front (Yellow) artificial turf / carpet | 0.64387 | 3.6766 |  | 1.18 | 8.25 | 6.25 | 16 | 18.4 | 17.25 | 1.2 | 14.3333 | 0.64387 | 3.6766
Rear Yokomo Yatabe Arena Springs for Astroturf/Carpet B-MAX2/B-MAX4 III
Rate | Part Code | Colour | Description | Rate N/mm | Rate lb/in
Hard | YAS-975 | Purple | Big Bore Shock for rear spring (purple) artificial turf / carpet | 0.51925 | 2.965 |  | 1.18 | 9.75 | 7.75 | 16 | 18.4 | 17.25 | 1.2 | 14.3333 | 0.51925 | 2.965
| YAS-1000 | Black | Big Bore Shock Spring for rear (black) artificial turf / carpet | 0.50302 | 2.8723 |  | 1.18 | 10 | 8 | 16 | 18.4 | 17.25 | 1.2 | 14.3333 | 0.50302 | 2.8723
| YAS-1025 | Orange | Big Bore Shock for rear spring (orange) artificial turf / carpet | 0.48309 | 2.7585 |  | 1.18 | 10.33 | 8.33 | 16 | 18.4 | 17.25 | 1.2 | 14.3333 | 0.48309 | 2.7585
Soft | YAS-1050 | Green | Big Bore Shock Spring for rear (green) artificial turf / carpet | 0.47343 | 2.7034 |  | 1.18 | 10.5 | 8.5 | 16 | 18.4 | 17.25 | 1.2 | 14.3333 | 0.47343 | 2.7034
[6 empty] | AE yellow |  | 12.66 | 10.66 | 16.5 | 19.1 | 17.6 | 1.3 | 13.6923 | 0.46913 | 2.6788
[6 empty] | BM-S12105 | 1.2 | 10.5 | 8.5 | 16.2 | 18.55 | 17.325 | 1.175 | 14.7872 | 0.42218 | 2.4107
[6 empty] | BM-S1270 | 1.2 | 7 | 5 | 16 | 18.18 | 17.14 | 1.09 | 15.6789 | 0.55853 | 3.1893
Regarding the equation, it's the standard one for compression spring: Gd^4/[8nD^3]
where:
G = modulus of rigidity of spring material
d = wire diameter
n = number of active coils
D = mean coil diameter